## Bill of Materials-ADC_Test_5101
Part Number | Quantity | Description | Comment | Footprint | Project
73100-0114 | 4 | SMA RF connector | 73100-0114 | 73100-0114 | E:\Rudenko\ADC_Test_5101\ADC_Test_5101.PrjPcb
ADP7158ACPZ-1.8-R7 | 1 | 2 A, ultra noise, high PSRR, RF linear regulator | ADP7158ACPZ-1.8-R7 | ADP7158ACPZ_(10-pin LFCSP) | E:\Rudenko\ADC_Test_5101\ADC_Test_5101.PrjPcb
ADP7158ACPZ-3.3-R7 | 1 | 2 A, ultra noise, high PSRR, RF linear regulator | ADP7158ACPZ-3.3-R7 | ADP7158ACPZ_(10-pin LFCSP) | E:\Rudenko\ADC_Test_5101\ADC_Test_5101.PrjPcb
ASP-122952-01 | 1 | HSMC connector, 160 pins, vertical | ASP-122952-01 | ASP-122952-01_(160-pin HSMC) | E:\Rudenko\ADC_Test_5101\ADC_Test_5101.PrjPcb
BAT54S-7-F | 3 | Schottky barrier diode | BAT54S-7-F | BAT54S_DI_(SOT-23-3) | E:\Rudenko\ADC_Test_5101\ADC_Test_5101.PrjPcb
BLM18EG601SN1D | 2 | GHz noise suppression chip ferrite bead | BLM18EG601SN1D | BLM18_0.95 | E:\Rudenko\ADC_Test_5101\ADC_Test_5101.PrjPcb
BLM31PG391SN1L | 3 | Chip ferrite bead | BLM31PG391SN1L | BLM31_1.3 | E:\Rudenko\ADC_Test_5101\ADC_Test_5101.PrjPcb
ERJ-2GE0R00X | 1 | Резистор 0402 | 0402 0 Ом | Chip_Resistor_0402 | E:\Rudenko\ADC_Test_5101\ADC_Test_5101.PrjPcb
ERJ-2RKF15R0X | 6 | Резистор 0402 | 0402 15 Ом 1% | Chip_Resistor_0402 | E:\Rudenko\ADC_Test_5101\ADC_Test_5101.PrjPcb
ERJ-2RKF20R0X | 6 | Резистор 0402 | 0402 20 Ом 1% | Chip_Resistor_0402 | E:\Rudenko\ADC_Test_5101\ADC_Test_5101.PrjPcb
ERJ-2RKF1000X | 3 | Резистор 0402 | 0402 100 Ом 1% | Chip_Resistor_0402 | E:\Rudenko\ADC_Test_5101\ADC_Test_5101.PrjPcb
ERJ-2RKF1212X | 3 | Резистор 0402 | 0402 12,1 кОм 1% | Chip_Resistor_0402 | E:\Rudenko\ADC_Test_5101\ADC_Test_5101.PrjPcb
ERJ-3EKF49R9V | 6 | Резистор 0603 | 0603 49,9 Ом 1% | Chip_Resistor_0603 | E:\Rudenko\ADC_Test_5101\ADC_Test_5101.PrjPcb
ERJ-3EKF1000V | 3 | Резистор 0603 | 0603 100 Ом 1% | Chip_Resistor_0603 | E:\Rudenko\ADC_Test_5101\ADC_Test_5101.PrjPcb
ERJ-3EKF1001V | 6 | Резистор 0603 | 0603 1 кОм 1% | Chip_Resistor_0603 | E:\Rudenko\ADC_Test_5101\ADC_Test_5101.PrjPcb
ERJ-3EKF2000V | 6 | Резистор 0603 | 0603 200 Ом 1% | Chip_Resistor_0603 | E:\Rudenko\ADC_Test_5101\ADC_Test_5101.PrjPcb
GCM155C71A105KE38D | 3 | Конденсатор 0402 | 0402 1 мкФ X7S 10% 10V | CERAMIC_CAPACITOR_0402_T0.5 | E:\Rudenko\ADC_Test_5101\ADC_Test_5101.PrjPcb
GCM1555C1H150JA16D | 3 | Конденсатор 0402 | 0402 15 пФ NP0 5% 50V | CERAMIC_CAPACITOR_0402_T0.5 | E:\Rudenko\ADC_Test_5101\ADC_Test_5101.PrjPcb
GRM21BR61E106KA73L | 5 | Конденсатор 0805 | 0805 10 мкФ X5R 10% 25V | CERAMIC_CAPACITOR_0805_T1.25 | E:\Rudenko\ADC_Test_5101\ADC_Test_5101.PrjPcb
GRM155R60J106ME15D | 6 | Конденсатор 0402 | 0402 10 мкФ X5R 20% 6,3V | CERAMIC_CAPACITOR_0402_T0.5 | E:\Rudenko\ADC_Test_5101\ADC_Test_5101.PrjPcb
GRM155R60J475ME47D | 12 | Конденсатор 0402 | 0402 4,7 мкФ X5R 20% 6,3V | CERAMIC_CAPACITOR_0402_T0.5 | E:\Rudenko\ADC_Test_5101\ADC_Test_5101.PrjPcb
GRM155R71A473JA01D | 6 | Конденсатор 0402 | 0402 0,047 мкФ X7R 15% 10V, 0402 0,047 мкФ X7R 5% 10V | CERAMIC_CAPACITOR_0402_T0.5 | E:\Rudenko\ADC_Test_5101\ADC_Test_5101.PrjPcb
GRM155R71C104KA88D | 48 | Конденсатор 0402 | 0402 0,1 мкФ X7R 10% 16V | CERAMIC_CAPACITOR_0402_T0.5 | E:\Rudenko\ADC_Test_5101\ADC_Test_5101.PrjPcb
GRM155R71H102KA01D | 28 | Конденсатор 0402 | 0402 1000 пФ X7R 10% 50V | CERAMIC_CAPACITOR_0402_T0.5 | E:\Rudenko\ADC_Test_5101\ADC_Test_5101.PrjPcb
GRM155R71H103KA88D | 3 | Конденсатор 0402 | 0402 0,01 мкФ X7R 10% 50V | CERAMIC_CAPACITOR_0402_T0.5 | E:\Rudenko\ADC_Test_5101\ADC_Test_5101.PrjPcb
GRM188R61A225KE34D | 2 | Конденсатор 0603 | 0603 2,2 мкФ X5R 10% 10V | CERAMIC_CAPACITOR_0603_T0.8 | E:\Rudenko\ADC_Test_5101\ADC_Test_5101.PrjPcb
GRM188R61C106KAALD | 6 | Конденсатор 0603 | 0603 10 мкФ X5R 10% 16V | CERAMIC_CAPACITOR_0603_T0.8 | E:\Rudenko\ADC_Test_5101\ADC_Test_5101.PrjPcb
GRM188R61E105KA12D | 9 | Конденсатор 0603 | 0603 1 мкФ X5R 10% 25V | CERAMIC_CAPACITOR_0603_T0.8 | E:\Rudenko\ADC_Test_5101\ADC_Test_5101.PrjPcb
GRM188R71C394KA88D | 6 | Конденсатор 0603 | 0603 0,39 мкФ X7R 10% 16V | CERAMIC_CAPACITOR_0603_T0.8 | E:\Rudenko\ADC_Test_5101\ADC_Test_5101.PrjPcb
GRM188R71H104KA93D | 4 | Конденсатор 0603 | 0603 0,1 мкФ X7R 10% 50V | CERAMIC_CAPACITOR_0603_T0.8 | E:\Rudenko\ADC_Test_5101\ADC_Test_5101.PrjPcb
GRT155R61A334KE01D | 3 | Конденсатор 0402 | 0402 0,33 мкФ X5R 10% 10V | CERAMIC_CAPACITOR_0402_T0.5 | E:\Rudenko\ADC_Test_5101\ADC_Test_5101.PrjPcb
LMK00304SQE/NOPB | 1 | 3 GHz 4-output ultra-low additive jitter differential clock buffer/level translator | LMK00304SQE/NOPB | LMK00304_(32-pin WQFN) | E:\Rudenko\ADC_Test_5101\ADC_Test_5101.PrjPcb
TB612-080.0M | 1 | TCXO product with exceptional frequency stability and low phase noise | TB612-080.0M | TB612_(10-pin) | E:\Rudenko\ADC_Test_5101\ADC_Test_5101.PrjPcb
TC1-1T+ | 3 | RF transformer | TC1-1T+ | TC1-1T+ | E:\Rudenko\ADC_Test_5101\ADC_Test_5101.PrjPcb
THS4541IRGTT | 3 | Negative rail input, rail-to-rail output, precision, 850 MHz, fully differentional amplifier | THS4541IRGTT | THS4541_(16-pin VQFN) | E:\Rudenko\ADC_Test_5101\ADC_Test_5101.PrjPcb
X_0.7X1.4 | 2 | Метал. отв. 0,7мм | X_0.7X1.4 | X_0.7X1.4 | E:\Rudenko\ADC_Test_5101\ADC_Test_5101.PrjPcb
ГК154-П-13ГП-10 М* | 1 | Кварцевый генератор | ГК154-П-13ГП-10 М* | ГК154_БМГ_(DIL14) | E:\Rudenko\ADC_Test_5101\ADC_Test_5101.PrjPcb
ГК161-П-А-6И1-80,0 МГц | 1 | Кварцевый генератор на основе качественного цифрового умножения | ГК161-П-А-6И1-80,0 МГц | ГК161-П-А_(DIL8) | E:\Rudenko\ADC_Test_5101\ADC_Test_5101.PrjPcb
К5101НВ045 | 3 | Микросхема 16-разрядного АЦП с частотой выборки 80 Мвыб/с | К5101НВ045 | К5101НВ045_(5152-52-1) | E:\Rudenko\ADC_Test_5101\ADC_Test_5101.PrjPcb
Конструктивный | 1 | Резистор 0402 | 0402 Конструктивный | Chip_Resistor_0402_EMPTY | E:\Rudenko\ADC_Test_5101\ADC_Test_5101.PrjPcb

## Bill of Materials-ADC_Test_AD77
Part Number | Quantity | Description | Comment | Footprint | Project
73100-0114 | 4 | SMA RF connector | 73100-0114 | 73100-0114 | E:\Rudenko\ADC_Test_AD7760\ADC_Test_AD7760.PrjPcb
AD7760BSVZ | 3 | Sigma-Delta ADC with On-Chip Buffer | AD7760BSVZ | AD7760BSVZ_(64-pin TQFP) | E:\Rudenko\ADC_Test_AD7760\ADC_Test_AD7760.PrjPcb
ADM7172ACPZ-5.0-R7 | 1 | 6.5 V, 2 A ultralow noise, high PSRR, fast transient response CMOS LDO | ADM7172ACPZ-5.0-R7 | ADM7172ACPZ_(8-pin LFCSP) | E:\Rudenko\ADC_Test_AD7760\ADC_Test_AD7760.PrjPcb
ADP7158ARDZ-2.5-R7 | 1 | 2 A, ultra noise, high PSRR, RF linear regulator | ADP7158ARDZ-2.5-R7 | ADP7158ARDZ_(8-pin SOIC_N_EP) | E:\Rudenko\ADC_Test_AD7760\ADC_Test_AD7760.PrjPcb
ADP7158ARDZ-3.3-R7 | 1 | 2 A, ultra noise, high PSRR, RF linear regulator | ADP7158ARDZ-3.3-R7 | ADP7158ARDZ_(8-pin SOIC_N_EP) | E:\Rudenko\ADC_Test_AD7760\ADC_Test_AD7760.PrjPcb
ADR444ARZ | 3 | Ultralow noise, LDO XFET voltage, references with current sink and source | ADR444ARZ | ADR44xARZ_(8-pin SOIC_N) | E:\Rudenko\ADC_Test_AD7760\ADC_Test_AD7760.PrjPcb
ASFLMB-40.000MHZ-LY-T | 1 | Plastic package industrial grade ultra miniature pure silicon clock oscillator | ASFLMB-40.000MHZ-LY-T | ASFLMB_(4-pin) | E:\Rudenko\ADC_Test_AD7760\ADC_Test_AD7760.PrjPcb
ASP-122952-01 | 1 | HSMC connector, 160 pins, vertical | ASP-122952-01 | ASP-122952-01_(160-pin HSMC) | E:\Rudenko\ADC_Test_AD7760\ADC_Test_AD7760.PrjPcb
BLM18EG601SN1D | 7 | GHz noise suppression chip ferrite bead | BLM18EG601SN1D | BLM18_0.95 | E:\Rudenko\ADC_Test_AD7760\ADC_Test_AD7760.PrjPcb
BLM31PG391SN1L | 21 | Chip ferrite bead | BLM31PG391SN1L | BLM31_1.3 | E:\Rudenko\ADC_Test_AD7760\ADC_Test_AD7760.PrjPcb
ERJ-2GE0R00X | 7 | Резистор 0402 | 0402 0 Ом | Chip_Resistor_0402 | E:\Rudenko\ADC_Test_AD7760\ADC_Test_AD7760.PrjPcb
ERJ-2GEJ100X | 3 | Резистор 0402 | 0402 10 Ом 5% | Chip_Resistor_0402 | E:\Rudenko\ADC_Test_AD7760\ADC_Test_AD7760.PrjPcb
ERJ-2RKF18R0X | 6 | Резистор 0402 | 0402 18 Ом 1% | Chip_Resistor_0402 | E:\Rudenko\ADC_Test_AD7760\ADC_Test_AD7760.PrjPcb
ERJ-2RKF1001X | 6 | Резистор 0402 | 0402 1 кОм 1% | Chip_Resistor_0402 | E:\Rudenko\ADC_Test_AD7760\ADC_Test_AD7760.PrjPcb
ERJ-2RKF6490X | 6 | Резистор 0402 | 0402 649 Ом 1% | Chip_Resistor_0402 | E:\Rudenko\ADC_Test_AD7760\ADC_Test_AD7760.PrjPcb
ERJ-3EKF10R0V | 3 | Резистор 0603 | 0603 10 Ом 1% | Chip_Resistor_0603 | E:\Rudenko\ADC_Test_AD7760\ADC_Test_AD7760.PrjPcb
ERJ-3EKF49R9V | 6 | Резистор 0603 | 0603 49,9 Ом 1% | Chip_Resistor_0603 | E:\Rudenko\ADC_Test_AD7760\ADC_Test_AD7760.PrjPcb
ERJ-3EKF1000V | 3 | Резистор 0603 | 0603 100 Ом 1% | Chip_Resistor_0603 | E:\Rudenko\ADC_Test_AD7760\ADC_Test_AD7760.PrjPcb
ERJ-3EKF1001V | 6 | Резистор 0603 | 0603 1 кОм 1% | Chip_Resistor_0603 | E:\Rudenko\ADC_Test_AD7760\ADC_Test_AD7760.PrjPcb
ERJ-3EKF1002V | 6 | Резистор 0603 | 0603 10 кОм 1% | Chip_Resistor_0603 | E:\Rudenko\ADC_Test_AD7760\ADC_Test_AD7760.PrjPcb
ERJ-3EKF1603V | 3 | Резистор 0603 | 0603 160 кОм 1% | Chip_Resistor_0603 | E:\Rudenko\ADC_Test_AD7760\ADC_Test_AD7760.PrjPcb
ERJ-3EKF2000V | 6 | Резистор 0603 | 0603 200 Ом 1% | Chip_Resistor_0603 | E:\Rudenko\ADC_Test_AD7760\ADC_Test_AD7760.PrjPcb
GCM1555C1H330JA16D | 9 | Конденсатор 0402 | 0402 33 пФ NP0 5% 50V | CERAMIC_CAPACITOR_0402_T0.5 | E:\Rudenko\ADC_Test_AD7760\ADC_Test_AD7760.PrjPcb
GJM1555C1H5R0BB01D | 3 | Конденсатор 0402 | 0402 5 пФ C0G 0,1 пФ 50V | CERAMIC_CAPACITOR_0402_T0.5 | E:\Rudenko\ADC_Test_AD7760\ADC_Test_AD7760.PrjPcb
GRM21BR61E106KA73L | 4 | Конденсатор 0805 | 0805 10 мкФ X5R 10% 25V | CERAMIC_CAPACITOR_0805_T1.25 | E:\Rudenko\ADC_Test_AD7760\ADC_Test_AD7760.PrjPcb
GRM155R60J106ME15D | 6 | Конденсатор 0402 | 0402 10 мкФ X5R 20% 6,3V | CERAMIC_CAPACITOR_0402_T0.5 | E:\Rudenko\ADC_Test_AD7760\ADC_Test_AD7760.PrjPcb
GRM155R71C104KA88D | 33 | Конденсатор 0402 | 0402 0,1 мкФ X7R 10% 16V | CERAMIC_CAPACITOR_0402_T0.5 | E:\Rudenko\ADC_Test_AD7760\ADC_Test_AD7760.PrjPcb
GRM155R71H102KA01D | 1 | Конденсатор 0402 | 0402 1000 пФ X7R 10% 50V | CERAMIC_CAPACITOR_0402_T0.5 | E:\Rudenko\ADC_Test_AD7760\ADC_Test_AD7760.PrjPcb
GRM155R71H103KA88D | 7 | Конденсатор 0402 | 0402 0,01 мкФ X7R 10% 50V | CERAMIC_CAPACITOR_0402_T0.5 | E:\Rudenko\ADC_Test_AD7760\ADC_Test_AD7760.PrjPcb
GRM188C71C475KE21D | 2 | Конденсатор 0603 | 0603 4,7 мкФ X7S 10% 16V | CERAMIC_CAPACITOR_0603_T0.8 | E:\Rudenko\ADC_Test_AD7760\ADC_Test_AD7760.PrjPcb
GRM188R61C106KAALD | 7 | Конденсатор 0603 | 0603 10 мкФ X5R 10% 16V | CERAMIC_CAPACITOR_0603_T0.8 | E:\Rudenko\ADC_Test_AD7760\ADC_Test_AD7760.PrjPcb
GRM188R61E105KA12D | 15 | Конденсатор 0603 | 0603 1 мкФ X5R 10% 25V | CERAMIC_CAPACITOR_0603_T0.8 | E:\Rudenko\ADC_Test_AD7760\ADC_Test_AD7760.PrjPcb
GRM188R71C394KA88D | 6 | Конденсатор 0603 | 0603 0,39 мкФ X7R 10% 16V | CERAMIC_CAPACITOR_0603_T0.8 | E:\Rudenko\ADC_Test_AD7760\ADC_Test_AD7760.PrjPcb
GRM188R71H104KA93D | 13 | Конденсатор 0603 | 0603 0,1 мкФ X7R 10% 50V | CERAMIC_CAPACITOR_0603_T0.8 | E:\Rudenko\ADC_Test_AD7760\ADC_Test_AD7760.PrjPcb
LQW18AN15NJ80D | 3 | Дроссель 1.65х0.99х0.9 | LQW18AN15NJ80D | LQW18_0603_T-0,9 | E:\Rudenko\ADC_Test_AD7760\ADC_Test_AD7760.PrjPcb
SN74LVC1T45QDCKRQ1 | 3 | Single-bit dual-supply bus transceiver with configurable voltage translation and 3-state outputs | SN74LVC1T45QDCKRQ1 | SN74LVC1T45-Q1_(SC-70-6) | E:\Rudenko\ADC_Test_AD7760\ADC_Test_AD7760.PrjPcb
TAJA106K010RNJ | 3 | Standart tantalum capasitor | TAJA106K010RNJ | Tantalum_Capacitor_A(32_16_18) | E:\Rudenko\ADC_Test_AD7760\ADC_Test_AD7760.PrjPcb
THS4541IRGTT | 3 | Negative rail input, rail-to-rail output, precision, 850 MHz, fully differentional amplifier | THS4541IRGTT | THS4541_(16-pin VQFN) | E:\Rudenko\ADC_Test_AD7760\ADC_Test_AD7760.PrjPcb
TPSC107K016R0200 | 4 | Robust MnO2 solid electrolyte capacitor | TPSC107K016R0200 | Tantalum_Capacitor_C(60_32_28) | E:\Rudenko\ADC_Test_AD7760\ADC_Test_AD7760.PrjPcb
X_0.7X1.4 | 2 | Метал. отв. 0,7мм | X_0.7X1.4 | X_0.7X1.4 | E:\Rudenko\ADC_Test_AD7760\ADC_Test_AD7760.PrjPcb
Конструктивный | 1 | Резистор 0402 | 0402 Конструктивный | Chip_Resistor_0402_EMPTY | E:\Rudenko\ADC_Test_AD7760\ADC_Test_AD7760.PrjPcb

## Лист2
Part Number | Quantity | Description | Comment
73100-0114 | 8 | SMA RF connector | 73100-0114
ADP7158ACPZ-1.8-R7 | 1 | 2 A, ultra noise, high PSRR, RF linear regulator | ADP7158ACPZ-1.8-R7
ADP7158ACPZ-3.3-R7 | 1 | 2 A, ultra noise, high PSRR, RF linear regulator | ADP7158ACPZ-3.3-R7
ASP-122952-01 | 2 | HSMC connector, 160 pins, vertical | ASP-122952-01
BAT54S-7-F | 3 | Schottky barrier diode | BAT54S-7-F
BLM18EG601SN1D | 9 | GHz noise suppression chip ferrite bead | BLM18EG601SN1D
BLM31PG391SN1L | 24 | Chip ferrite bead | BLM31PG391SN1L
ERJ-2GE0R00X | 8 | Резистор 0402 | 0402 0 Ом
ERJ-2RKF15R0X | 6 | Резистор 0402 | 0402 15 Ом 1%
ERJ-2RKF20R0X | 6 | Резистор 0402 | 0402 20 Ом 1%
ERJ-2RKF1000X | 3 | Резистор 0402 | 0402 100 Ом 1%
ERJ-2RKF1212X | 3 | Резистор 0402 | 0402 12,1 кОм 1%
ERJ-3EKF49R9V | 12 | Резистор 0603 | 0603 49,9 Ом 1%
ERJ-3EKF1000V | 6 | Резистор 0603 | 0603 100 Ом 1%
ERJ-3EKF1001V | 12 | Резистор 0603 | 0603 1 кОм 1%
ERJ-3EKF2000V | 12 | Резистор 0603 | 0603 200 Ом 1%
GCM155C71A105KE38D | 3 | Конденсатор 0402 | 0402 1 мкФ X7S 10% 10V
GCM1555C1H150JA16D | 3 | Конденсатор 0402 | 0402 15 пФ NP0 5% 50V
GRM21BR61E106KA73L | 9 | Конденсатор 0805 | 0805 10 мкФ X5R 10% 25V
GRM155R60J106ME15D | 12 | Конденсатор 0402 | 0402 10 мкФ X5R 20% 6,3V
GRM155R60J475ME47D | 12 | Конденсатор 0402 | 0402 4,7 мкФ X5R 20% 6,3V
GRM155R71A473JA01D | 6 | Конденсатор 0402 | 0402 0,047 мкФ X7R 15% 10V, 0402 0,047 мкФ X7R 5% 10V
GRM155R71C104KA88D | 81 | Конденсатор 0402 | 0402 0,1 мкФ X7R 10% 16V
GRM155R71H102KA01D | 29 | Конденсатор 0402 | 0402 1000 пФ X7R 10% 50V
GRM155R71H103KA88D | 10 | Конденсатор 0402 | 0402 0,01 мкФ X7R 10% 50V
GRM188R61A225KE34D | 2 | Конденсатор 0603 | 0603 2,2 мкФ X5R 10% 10V
GRM188R61C106KAALD | 13 | Конденсатор 0603 | 0603 10 мкФ X5R 10% 16V
GRM188R61E105KA12D | 24 | Конденсатор 0603 | 0603 1 мкФ X5R 10% 25V
GRM188R71C394KA88D | 12 | Конденсатор 0603 | 0603 0,39 мкФ X7R 10% 16V
GRM188R71H104KA93D | 17 | Конденсатор 0603 | 0603 0,1 мкФ X7R 10% 50V
GRT155R61A334KE01D | 3 | Конденсатор 0402 | 0402 0,33 мкФ X5R 10% 10V
LMK00304SQE/NOPB | 1 | 3 GHz 4-output ultra-low additive jitter differential clock buffer/level translator | LMK00304SQE/NOPB
TB612-080.0M | 1 | TCXO product with exceptional frequency stability and low phase noise | TB612-080.0M
TC1-1T+ | 3 | RF transformer | TC1-1T+
THS4541IRGTT | 6 | Negative rail input, rail-to-rail output, precision, 850 MHz, fully differentional amplifier | THS4541IRGTT
X_0.7X1.4 | 4 | Метал. отв. 0,7мм | X_0.7X1.4
ГК154-П-13ГП-10 М* | 1 | Кварцевый генератор | ГК154-П-13ГП-10 М*
ГК161-П-А-6И1-80,0 МГц | 1 | Кварцевый генератор на основе качественного цифрового умножения | ГК161-П-А-6И1-80,0 МГц
К5101НВ045 | 3 | Микросхема 16-разрядного АЦП с частотой выборки 80 Мвыб/с | К5101НВ045
Конструктивный | 2 | Резистор 0402 | 0402 Конструктивный
AD7760BSVZ | 3 | Sigma-Delta ADC with On-Chip Buffer | AD7760BSVZ
ADM7172ACPZ-5.0-R7 | 1 | 6.5 V, 2 A ultralow noise, high PSRR, fast transient response CMOS LDO | ADM7172ACPZ-5.0-R7
ADP7158ARDZ-2.5-R7 | 1 | 2 A, ultra noise, high PSRR, RF linear regulator | ADP7158ARDZ-2.5-R7
ADP7158ARDZ-3.3-R7 | 1 | 2 A, ultra noise, high PSRR, RF linear regulator | ADP7158ARDZ-3.3-R7
ADR444ARZ | 3 | Ultralow noise, LDO XFET voltage, references with current sink and source | ADR444ARZ
ASFLMB-40.000MHZ-LY-T | 1 | Plastic package industrial grade ultra miniature pure silicon clock oscillator | ASFLMB-40.000MHZ-LY-T
ERJ-2GEJ100X | 3 | Резистор 0402 | 0402 10 Ом 5%
ERJ-2RKF18R0X | 6 | Резистор 0402 | 0402 18 Ом 1%
ERJ-2RKF1001X | 6 | Резистор 0402 | 0402 1 кОм 1%
ERJ-2RKF6490X | 6 | Резистор 0402 | 0402 649 Ом 1%
ERJ-3EKF10R0V | 3 | Резистор 0603 | 0603 10 Ом 1%
ERJ-3EKF1002V | 6 | Резистор 0603 | 0603 10 кОм 1%
ERJ-3EKF1603V | 3 | Резистор 0603 | 0603 160 кОм 1%
GCM1555C1H330JA16D | 9 | Конденсатор 0402 | 0402 33 пФ NP0 5% 50V
GJM1555C1H5R0BB01D | 3 | Конденсатор 0402 | 0402 5 пФ C0G 0,1 пФ 50V
GRM188C71C475KE21D | 2 | Конденсатор 0603 | 0603 4,7 мкФ X7S 10% 16V
LQW18AN15NJ80D | 3 | Дроссель 1.65х0.99х0.9 | LQW18AN15NJ80D
SN74LVC1T45QDCKRQ1 | 3 | Single-bit dual-supply bus transceiver with configurable voltage translation and 3-state outputs | SN74LVC1T45QDCKRQ1
TAJA106K010RNJ | 3 | Standart tantalum capasitor | TAJA106K010RNJ
TPSC107K016R0200 | 4 | Robust MnO2 solid electrolyte capacitor | TPSC107K016R0200